## Bill of Materials-Schematic
Comment | Description | Designator | Footprint | LibRef | Quantity
10 uF x 10 V | MLCC - Multilayer Ceramic Capacitors | C1, C4, C5, C6, C10, C11, C14, C15, C19 | CAPC2012X06N | KGM21AR71A106KU | 9
0.1 uF x 100 V | MLCC - Multilayer Ceramic Capacitors | C2, C3, C8, C9, C16, C17, C18 | CAPC2012X06N | C2012X7R2A104K125AE | 7
1 nF x 450 V | MLCC - Multilayer Ceramic Capacitors | C7, C13 | CAPC2012X06N | C2012NP02W102J060AA | 2
2 nF x 25 V | MLCC - Multilayer Ceramic Capacitors | C12 | CAPC2012X06N | 08053A202JAT2A | 1
OPA735AID | 0.05µV/°C max, SINGLE-SUPPLY CMOS OPERATIONAL AMPLIFIERS Zer∅-Drift Series | DA1, DA5 | D0008A | OPA735AID | 2
OPA2735AIDGKR | 0.05µV/°C max, SINGLE-SUPPLY CMOS OPERATIONAL AMPLIFIERS Zer∅-Drift Series | DA2 | DGK0008A | OPA2735AIDGKR | 1
TPS76333DBVT | 150mA, 10V, Low-Dropout Voltage Regulator | DA3, DA4, DA6 | DBV0005A | TPS76333DBVT | 3
100 kOhms | Thick Film Chip Resistors | R1, R2, R3, R7, R8, R9 | RESC2012X06N | ERJ-HP6J104V | 6
8.06 kOhms | Thick Film Chip Resistors | R4 | RESC2012X06N | ERJ-P06F8061V | 1
4.42 kOhms | Thick Film Chip Resistors | R5 | RESC2012X06N | ERJ-6RBD4421V | 1
6.19 kOhms | Thick Film Chip Resistors | R6 | RESC2012X06N | ERJ-HP6F6191V | 1
BAT54W-HG3-18 | Schottky Diodes & Rectifiers 30V Schottky DIODE | VD1, VD2, VD3 | SOD-123 | BAT54W-HG3-18 | 3
PJ-002AH | DC POWER JACK | XS1 | PJ-002AH (Same Sky) | PJ-002AH | 1
0731385003 | BNC Connector Jack | XS2, XS3 | 0731385003 (Molex) | 0731385003 | 2