## Bill of Materials-Schematic
Comment | Description | Designator | Footprint | LibRef | Quantity
10 uF x 10 V | MLCC - Multilayer Ceramic Capacitors | C1, C2, C4, C6, C7, C11, C12 | CAPC2012X06N | KGM21AR71A106KU | 7
1 uF x 50 V | MLCC - Multilayer Ceramic Capacitors | C3, C5, C8, C9, C10 | CAPC2012X06N | KGF21KR71H105KU | 5
TPS76333DBVT | 150mA, 10V, Low-Dropout Voltage Regulator | DA1, DA4 | DBV0005A | TPS76333DBVT | 2
ADS7038IRTET | Small, 8-Channel, 12-Bit ADC With SPI Interface, GPIOs, and CRC | DA2 | RTE0016C | ADS7038IRTET | 1
TLV5631IPW | 8-CHANNEL, 12-/10-/8-BIT, 2.7-V TO 5.5-V LOW POWER DIGITAL-TO-ANALOG CONVERTERS WITH POWER DOWNANDINTERNAL REFERENCE | DA3 | PW0020A | TLV5631IPW | 1
TL431AID |  | DA5, DA6 | D0008A | TL431AID | 2
22 Ohms | Thick Film Chip Resistors | R1, R2, R3, R4, R5, R6, R7, R8, R9, R10, R11 | RESC2012X06N | RCA080522R0FKEA | 11
182 Ohms | Thick Film Chip Resistors | R12, R13 | RESC2012X06N | CR0805-FX-1820ELF | 2
3.3 kOhms | Thick Film Chip Resistors | R14, R16 | RESC2012X06N | CR0805-FX-3301ELF | 2
10 kOhms | Thick Film Chip Resistors | R15, R17 | RESC2012X06N | ERJ-6ENF1002V | 2
BAT54W-HG3-18 | Schottky Diodes & Rectifiers 30V Schottky DIODE | VD1 | SOD-123 | BAT54W-HG3-18 | 1
SP0502BAHT | TVS Diode Array | VD2, VD3, VD4, VD5, VD6, VD7 | SOT23 | SP0502BAHT | 6
M20-9770346-4 | Header 2.54mm | XP1, XP2, XP3, XP4, XP5, XP6 | HDRV4W64P254_1X4_1016X254X834P | M20-9770346-4 | 6
PJ-002AH | DC POWER JACK | XS1 | PJ-002AH (Same Sky) | PJ-002AH | 1
0731385003 | BNC Connector Jack | XS2, XS3, XS4 | 0731385003 (Molex) | 0731385003 | 3